## Sheet1
SHERLINE PRODUCTS INC. VISTA CA USA
www.sherline.com
HANDY CALCULATOR FOR DIMENSIONS NEEDED TO SINGLE POINT STANDARD 60° THREADS
| INCH 60°THREADS |  |  | METRIC 60° THREADS
| OUTSIDE DIAMETER | PITCH |  | OUTSIDE DIAMETER | TPI
| 0 | 0 | " | 0 | 25.4001
| THREADS PER INCH | 0 | mm | PITCH
| 0 |  |  | 1
| BOLT - EXTERNAL THREAD |  |  | BOLT - EXTERNAL THREAD
| THREAD DEPTH - WITH P/8 FLAT | 0 | " | THREAD DEPTH - WITH P/8 FLAT | 0.6496 | mm
| DEPTH IN METRIC | 0 | mm | DEPTH IN INCHES | 0.025575 | "
| THREAD DEPTH - SHARP VEE | 0 | " | THREAD DEPTH - SHARP VEE | 0.7578 | mm
| DEPTH IN METRIC | 0 | mm | DEPTH IN INCHES | 0.029835 | "
| NUT - INTERNAL THREAD |  |  | NUT - INTERNAL THREAD
| NUT HOLE DIA. | 0 | " | NUT HOLE DIA. | -1.0824 | mm
| DIAMETER IN METRIC | 0 | mm | DIAMETER IN INCHES | -0.042614 | "
| THREAD DEPTH - SHARP VEE | 0 | " | THREAD DEPTH -SHARP VEE | 0.6496 | mm
| DEPTH IN METRIC | 0 | mm | DEPTH IN INCHES | 0.025575 | "
THIS CALCULATOR REQUIRES ONLY TWO INPUTS: OD, TPI or PITCH. I WROTE THE EXCEL PROGRAM BECAUSE I COULDN'T FIND A SIMPLE WAY OF DETERMINING THE HOLE SIZE FOR A NUT FOR NON STANDARD THREADS. IT HAS TWO SEPARATE CALCULATORS FOR INCH OR METRIC THREADS. THE EXCEL SHEET WILL ONLY ALLOW THESE REQUIRED INPUTS. FOR CONVENIENCE I PRODUCED BOTH METRIC AND INCH ANSWERS; HOWEVER, I USED THE SAME CONSTANTS FOR CALCULATIONS IN BOTH PROGRAMS. THESE ANSWERS ARE ONLY INTENDED FOR GENERAL SHOP USE. REMEMBER, THREADS, ESPECIALLY METRIC CAN HAVE COMPLEX SPECIFICATIONS AND IT'S UP TO YOU TO DETERMINE THE VALUE OF MY CALCULATIONS. I BELIEVE YOU'LL FIND THE CALCULATOR USEFUL AND PLEASE EMAIL ME AT joe(at)sherline.com IF YOU FIND ANY ERRORS. JOE MARTIN - JANUARY 2007 Joe Martin or Sherline Products Inc. are not responsible for errors that could cause major problems to the end user. I developed the program for my own use and believed it would be useful to others. If you'd like to add this calculator to your website contact Craig at Sherline.
Note on G5: THREADS PER INCH